## Tabelle1
Bill of materials
Gameboy Color CGB-CPU-X64 (Based on CGB-CPU-04)
Parts are selected from Mouser and are tested to work but can of course be used as a reference to order cheaper somwhere else (eg. LCSC). Some parts might not be in Stock and can either be replaced by similar parts or used from the donor board. Please definitely use new electrolytic capacitors! (No: 10, 11, 30)
= Do not populate this component
= Part has to be taken over from donor board
No. | Description | Value | Package | Designator | Qty | Mouser partnumber
1 | Capacitor | DNP | 0603 | C46 | 1 | DNP
2 | Capacitor | 0.1uF | 0603 | C8, C20, C21, C24, C28, C40, C43, C44 | 8 | 603-C0603ZRY5V9BB104
3 | Capacitor | 0.47uF | 0603 | C3 | 1 | 80-C0603C474K4PACTM
4 | Capacitor | 0.015uF | 0603 | C11 | 1 | 77-V0603Y153KXJAC31X
5 | Capacitor | 0.01uF | 0603 | C10, C13, C23, C29, C33, C41, C45 | 7 | 581-06033C103JAT4A
6 | Capacitor | 0.047uF | 0603 | C14, C15, C16 | 3 | 80-C0603X473K5RC3316
7 | Resistor | 1.5M | 0603 | R25 | 1 | 667-ERJ-S03J155V
8 | Resistor | 5.6K | 0603 | R26 | 1 | 71-CRCW06035K60JNEA
9 | Resistor | 100R | 0603 | R27 | 1 | 279-CPF0603F100RC1
10 | Capacitor | 100pF | 0603 | C5, C6, C7, C9 | 4 | 77-VJ0603A101KXCAC
11 | Capacitor | 100uF 4V | 153CLV-0505 | C38 | 1 | 80-EDK107M004A9DAA
12 | Capacitor | 100uF 6.3V | 153CLV-0605 | C32 | 1 | 667-EEE-0JA101AP
13 | Resistor | 11K | 0603 | R22 | 1 | 279-CPF0603F11KC1
14 | Resistor | 120K | 0603 | R21 | 1 | 603-RT0603DRE07120KL
15 | Resistor | 12K | 0603 | R17 | 1 | 603-RT0603FRE0712KL
16 | Resistor | 150R | 0603 | R9 | 1 | 279-CPF0603F150RC1
17 | Capacitor | 150pF | 0603 | C47 | 1 | 581-06033A151KAT2A
18 | Resistor | 15K | 0603 | R20 | 1 | 279-CPF0603F15KC1
19 | Resistor Array | 15R | 0603-ARC-2 | RA2 | 1 | 667-EXB-34V150JV
20 | Resistor | 18K | 0603 | R3, R5, R6 | 3 | 603-RT0603DRE0718KL
21 | Capacitor | 18pF | 0603 | C1, C2 | 2 | 80-C0603C180K4RACTU
22 | Resistor | 1K | 0603 | R10 | 1 | 652-CRT0603FY1001ELF
23 | Resistor | 1M | 0603 | R15 | 1 | 667-ERJ-UP3D1004V
24 | Diode | 1SS355 | SOT-323 | D2, D5 | 2 | 833-1SS355-TP
25 | Ferrite Array | 1K @ 100MHz | 0603-ARC-4 | FB1 | 1 | 81-BLA31AG102SN4D
26 | Capacitor | 1uF | 0805 | C22, C30, C36 | 3 | 963-UMF212B7105KGHT
27 | Capacitor | 1uF | 0603 | C17, C18, C19, C25, C26, C27, C34, C37, C39, C42 | 10 | 581-06033W105KAT2A
28 | Resistor | 20R | 0603 | R2, R19 | 2 | 279-CPF0603F20RC1
29 | Resistor | 200K | 0603 | R13 | 1 | 279-CPF0603F200KC1
30 | Capacitor | 22pF | 0603 | C4 | 1 | 77-VJ0603A220KXAAC
31 | Capacitor | 22uF 16V | 153CLV-0405 | C35 | 1 | 80-EDH226M016S9BAA
32 | Resistor Array | 270R | 0603-ARC-4 | RA3 | 1 | 603-YC164-FR-07270RL
33 | Resistor | 2K | 0603 | R14 | 1 | 667-ERA-3VEB2001V
34 | Transistor | 2SA1576 | SC70 | Q1 | 1 | 755-2SA1576U3T106Q
35 | Transistor | 2SC4081 | SC70 | Q2, Q3, Q4 | 3 | 755-2SC4081U3T106Q
36 | Resistor | 33K | 0603 | R23, R24 | 2 | 279-CPF-A-0603B33KE1
37 | Capacitor | 33pF | 0603 | C12 | 1 | 603-CC603JPNPO9BN330
38 | Resistor | 4.7K | 0603 | R4, R12 | 2 | 603-RT0603FRE074K7L
39 | Capacitor | 4.7uF 10V | 0805 | C31 | 1 | 581-0805YC475KAT2A
40 | Resistor | 47K | 0603 | R8, R18 | 2 | 603-AT0603FRE0747KL
41 | Resistor | 510R | 0603-ARC-2 | RA1 | 1 | - takeover
42 | Resistor | 750R | 0603 | R1, R7 | 2 | 71-CRCW0603750RJNEAC
43 | Crystal | 8.388608MHz | - | X1 | 1 | - takeover
44 | Filter | ACM4532-801-2P | 1812 | EM10 | 1 | - takeover
45 | IC | AMP_MGB | SSOP18 | U3 | 1 | - takeover
46 | Connector | Audio Jack | - | P5 | 1 | - takeover
47 | Bat Connector | + | - | BT+ | 1 | - takeover
48 | Bat Connector | - | - | BT- | 1 | - takeover
49 | Filter | BLM11B102S | 0603 | EM1, EM2, EM3, EM4, EM5, EM9 | 6 | 81-BLM18TG102TN1D
50 | Filter | BLM21P221SG | 0805 | EM6, EM7, EM8 | 3 | 81-BLM21AG221BH1D
51 | Connector | Cartslot | - | P1 | 1 | - takeover
52 | IC | CGB-REG | SSOP18 | U4 | 1 | - takeover
53 | IC | CPU | - | U1 | 1 | - takeover
54 | Connector | DC-Jack | - | P4 | 1 | - takeover
55 | IC | DCDC | - | U5 | 1 | - takeover
56 | Fuse | 1A 63V | 1206 | F1, F2 | 2 | 576-0466001.NR
57 | IC | HN1L02FU | SOT-363 | U9 | 1 | - takeover
58 | IR diodes | - | - | D3 | 1 | - takeover
59 | Connector | LCD Connector | ZIF50 | P2 | 1 | 649-62684-502100AHLF
60 | LED | RED | 3mm LED | D4 | 1 | 604-WP710A10ID
61 | Connector | Link Connector | - | P3 | 1 | - takeover
62 | IC | PST9135N | SOT23-5 | U6 | 1 | - takeover
63 | Connector | Power Switch | - | SW1 | 1 | - takeover
64 | Diode | RD43S | SOT323 | D1 | 1 | - takeover
65 | Potentiometer | Volume wheel | - | VR1 | 1 | - takeover
66 | IC | RN5RT33A | SOT23-5 | U7 | 1 | - takeover
67 | Potentiometer | Contrast regulator | - | VR2 | 1 | - takeover
68 | RAM | LH52256 | TSOP28 | U2 | 1 | - takeover
69 | IC | UMZ2N | SOT363 | U10 | 1 | 833-UMZ2N-TP