## Tabelle1
Bill of materials
Gameboy Pocket-Light MGLB-CPU-X64 (Based on MGB-LCPU-02)
Parts are selected from Mouser and are tested to work but can of course be used as a reference to order cheaper somwhere else (eg. LCSC). Some parts might not be in Stock and can either be replaced by similar parts or used from the donor board. Please definitely use new electrolytic capacitors! (No: 27, 29, 33)
= Do not populate this component
= Part has to be taken over from donor board
No. | Description | Value | Package | Designator | Qty | Mouser partnumber
1 | LED | Red | TH 3mm | D4 | 1 | 604-WP710A10ID
2 | Diode array | UMN1N | SOT353 | DA3 | 1 | 755-UMN1NFHTR
3 | Diode array | UMP1N | SOT353 | DA4 | 1 | 755-UMP1NTR
4 | Filter | 1K@100MHz | 0603 | EM1, EM2, EM3 | 3 | 81-BLM18TG102TN1D
5 | Resistor | 220R | 0603-ARC-4 | RA3 | 1 | 652-CAT16-221J4LF
6 | Fuse | 1A | TH 0204/7 | F1 | 1 | 576-0251.500HAT1L
7 | Diode | 1SS355 | SOT323 | D2, D5 | 2 | 833-1SS355-TP
8 | Capacitor | 1uF | 0805 | C20, C21, C23 | 3 | 963-UMF212B7105KGHT
9 | Capacitor | 1uF | 0603 | C18, C19, C22, C24 | 4 | 581-06033W105KAT2A
10 | Capacitor | 2,2uF | 0805 | C25, C26, C27 | 3 | 80-C0805C225J4RECTU
11 | Transistor | 2SA1576 | SC70 | Q1 | 1 | 755-2SA1576U3T106Q
12 | Transistor | 2SC4081 | SC70 | Q2 | 1 | 755-2SC4081U3T106Q
13 | Diode | RB160LAM | SOD128 | D3 | 1 | 755-RB160LAM-90TFTR
14 | Capacitor | 6,8uF | 1206 | C33 | 1 | 80-C1206C685K8RAUTO
15 | Capacitor | 10nF | 0603 | C9, C10, C11, C12, C13 | 5 | 581-06033C103JAT4A
16 | Capacitor | 10uF | 1210 | C28 | 1 | 963-TMF325B7106KMHP
17 | Resistor | 15R | 0603-ARC-2 | RA5 | 1 | 667-EXB-34V150JV
18 | Capacitor | 25pF | 0603 | C1, C2 | 2 | 603-CC603JRNPO9BN250
19 | Resistor | 47K | 0603 | R8 | 1 | 603-RC0603JR-0747KL
20 | Capacitor | 47nF | 0603 | C14, C15, C16, C35 | 4 | 80-C0603X473K5RC3316
21 | Capacitor | 47pF | 0603 | C3 | 1 | 77-VJ0603A470JXBAC
22 | LCD conn | 18 position | - | P2 | 1 | 649-F52Q-1A7H1-11018
23 | Resistor | 75R | 0603 | R4 | 4 | 652-CR0603FX-75R0ELF
24 | Resistor | 100R | 0603 | R1 | 1 | 279-CPF0603F100RC1
25 | Capacitor | 100nF | 0603 | C17 | 1 | 603-C0603ZRY5V9BB104
26 | Capacitor | 100pF | 0603 | C4, C5, C6, C7 | 4 | 77-VJ0603A101JXAAP
27 | Capacitor | 100uF 6V | 153CLV-0605 | C31, C32 | 2 | 667-EEE-0JA101AP
28 | Resistor | 160K | 0603 | R3 | 1 | 71-CRCW0603J-160K-E3
29 | Capacitor | 330uF 6V | 153CLV-0810 | C30 | 1 | 667-EEE-0JA331AP
30 | Resistor | 510R | 0603-ARC-2 | RA4 | 1 | 603-YC162-JR-07510RL
31 | Resistor | 750R | 0603 | R7 | 1 | 71-CRCW0603750RJNEAC
32 | Diode | FMN1 | SC74 | DA1, DA2 | 2 | 755-FMN1T148
33 | Capacitor | 33uF 25V | 153-CLV-0605 | C29 | 1 | 710-865060443003
34 | Capacitor | 15nF | 0603 | C40 | 1 | 80-C0603C153M5REC | <-- Not available on MGB motherboard
35 | DC Jack | - | - | P4 | 1 | - takeover
36 | DCDC | - | - | U5 | 1 | - takeover
37 | Bat connector | BT+ | - | - | 1 | New replacement or from GBC
38 | Bat connector | BT- | - | - | 1 | New replacement or from GBC
39 | IC | IR3E02 | SSOP18 | U4 | 1 | - takeover
40 | IC | IR3R53N | SSOP18 | U3 | 1 | - takeover
41 | CPU | CPU-MGB | QFP80 | U1 | 1 | - takeover
42 | Link conn | - | - | P3 | 1 | - takeover
43 | IC | PST9135N | SOT25 | U6 | 1 | - takeover
44 | PWR switch | - | - | SW1 | 1 | - takeover
45 | Contrast Wheel | - | - | VR2 | 1 | - takeover
46 | SRAM | 64K SRAM | SOP28 | U2 | 1 | - takeover
47 | Audio Wheel | - | - | VR1 | 1 | - takeover
48 | Crystal | 4.194304MHz | - | X1 | 1 | - takeover
49 | Audio Jack | - | - | P5 | 1 | - takeover
50 | Cartslot | - | - | P1 | 1 | - takeover