## Tabelle1
Bill of materials
Gameboy Pocket MGB-CPU-X64 (Based on MGB-LCPU-02)
Parts are selected from Mouser and are tested to work but can of course be used as a reference to order cheaper somwhere else (eg. LCSC). Some parts might not be in Stock and can either be replaced by similar parts or used from the donor board. Please definitely use new electrolytic capacitors! (No: 19, 28, 30)
= Do not populate this component
= Part has to be taken over from donor board
No. | Description | Value | Package | Designator | Qty | Mouser partnumber
1 | LED | Red | TH 3mm | D4 | 1 | 604-WP710A10ID
2 | Diode array | UMN1N | SOT353 | DA3 | 1 | 755-UMN1NFHTR
3 | Diode array | UMP1N | SOT353 | DA4 | 1 | 755-UMP1NTR
4 | Filter | 1K@100MHz | 0603 | EM1, EM2, EM3 | 3 | 81-BLM18TG102TN1D
5 | Resistor | 220R | 0603-ARC-4 | RA3 | 1 | 652-CAT16-221J4LF
6 | Fuse | 1A | TH 0204/7 | F1 | 1 | 576-0251.500HAT1L
7 | Diode | 1SS355 | SOT323 | D2, D5 | 2 | 833-1SS355-TP
8 | Capacitor | 1uF | 0805 | C20, C21, CC23 | 3 | 963-UMF212B7105KGHT
9 | Capacitor | 1uF | 0603 | C18, C19, C22, C24 | 4 | 581-06033W105KAT2A
10 | Capacitor | 2,2uF | 0805 | C25, C26, C27 | 3 | 80-C0805C225J4RECTU
11 | Transistor | 2SA1576 | SC70 | Q1 | 1 | 755-2SA1576U3T106Q
12 | Transistor | 2SC4081 | SC70 | Q2 | 1 | 755-2SC4081U3T106Q
13 | Diode | RB160LAM | SOD128 | D3 | 1 | 755-RB160LAM-90TFTR
14 | Capacitor | 6,8uF | 1206 | C33 | 1 | 80-C1206C685K8RAUTO
15 | Capacitor | 10nF | 0603 | C9, C10, C11, C12, C13 | 5 | 581-06033C103JAT4A
16 | Capacitor | 10uF | 1210 | C28 | 1 | 963-TMF325B7106KMHP
17 | Resistor | 15R | 0603-ARC-2 | RA5 | 1 | 667-EXB-34V150JV
18 | Capacitor | 25pF | 0603 | C1, C2 | 2 | 603-CC603JRNPO9BN250
19 | Capacitor | 33uF 25V | 153CLV-0605 | C29 | 1 | 710-865060443003
20 | Resistor | 47K | 0603 | R8 | 1 | 603-RC0603JR-0747KL
21 | Capacitor | 47nF | 0603 | C14, C15, C16, C35 | 4 | 80-C0603X473K5RC3316
22 | Capacitor | 47pF | 0603 | C3 | 1 | 77-VJ0603A470JXBAC
23 | LCD conn | 18 position | - | P2 | 1 | 649-F52Q-1A7H1-11018
24 | Resistor | 75R | 0603 | R4 | 1 | 652-CR0603FX-75R0ELF
25 | Resistor | 100R | 0603 | R1 | 1 | 279-CPF0603F100RC1
26 | Capacitor | 100nF | 0603 | C17 | 1 | 603-C0603ZRY5V9BB104
27 | Capacitor | 100pF | 0603 | C4, C5, C6, C7 | 4 | 77-VJ0603A101JXAAP
28 | Capacitor | 100uF 6V | 153CLV-0605 | C31, C32 | 2 | 667-EEE-0JA101AP
29 | Resistor | 160K | 0603 | R3 | 1 | 71-CRCW0603J-160K-E3
30 | Capacitor | 330uF 6V | 153CLV-0810 | C30 | 1 | 667-EEE-0JA331AP
31 | Resistor | 510R | 0603-ARC-2 | RA4 | 1 | 603-YC162-JR-07510RL
32 | Resistor | 750R | 0603 | R7 | 1 | 71-CRCW0603750RJNEAC
33 | Diode | FMN1 | SC74 | DA1, DA2 | 2 | 755-FMN1T148
34 | DC Jack | - | - | P4 | 1 | - takeover
35 | DCDC | - | - | U5 | 1 | - takeover
36 | Bat connector | BT+ | - | - | 1 | - takeover
37 | Bat connector | BT- | - | - | 1 | - takeover
38 | IC | IR3E02 | SSOP18 | U4 | 1 | - takeover
39 | IC | IR3R53N | SSOP18 | U3 | 1 | - takeover
40 | CPU | CPU-MGB | QFP80 | U1 | 1 | - takeover
41 | Link conn | - | - | P3 | 1 | - takeover
42 | IC | PST9135N | SOT25 | U6 | 1 | - takeover
43 | PWR switch | - | - | SW1 | 1 | - takeover
44 | Contrast Wheel | - | - | VR2 | 1 | - takeover
45 | SRAM | 64K SRAM | SOP28 | U2 | 1 | - takeover
46 | Audio Wheel | - | - | VR1 | 1 | - takeover
47 | Crystal | 4.194304MHz | - | X1 | 1 | - takeover
48 | Audio Jack | - | - | P5 | 1 | - takeover
49 | Cartslot | - | - | P1 | 1 | - takeover