## Tabelle1
Bill of materials
Original Gameboy DMG-CPU-X64 (Based on DMG-CPU-06)
Parts are selected from Mouser and are tested to work but can of course be used as a reference to order cheaper somwhere else (eg. LCSC). Some parts might not be in Stock and can either be replaced by similar parts or used from the donor board. Please definitely use new electrolytic capacitors! (No: 3, 5, 9)
= Do not populate this component
= Part has to be taken over from donor board
No. | Description | Value | Package | Designator | Qty | Mouser partnumber
1 | Capacitor | 47nF | TH pitch 5mm | C7, C8, C9 | 3 | 594-K473K15X7RF5TL2
2 | Resistor | 1M | 0204/7 | R8 | 1 | 603-MFR-12FTF52-1M
3 | Capacitor | 1uF 50V | TH pitch 5mm | C3, C4 | 2 | 80-ESS105M050AB2AA
4 | Capacitor | 10nF | TH pitch 5mm | C11, C12, C13, C14, C15 | 5 | 594-K103K10X7RF5UL2
5 | Capacitor | 10uF 16V | TH pitch 5mm | C5, C6 | 2 | 667-ECE-A1CKS100I
6 | Capacitor | 27pF | TH pitch 2.5mm | C21, C22 | 2 | 594-K270J15C0GF5TK2
7 | Capacitor | 100nF | TH pitch 5mm | C10 | 1 | 594-K104M15X7RF53H5
8 | Capacitor | 100pF | TH pitch 2.5mm | C16, C17, C18, C19, C20 | 5 | 594-K101K15C0GF53L2
9 | Capacitor | 100uF 10V | TH pitch 5mm | C1, C2 | 2 | 80-ES5107M016AE1DA
10 | Resistor | 180K | 0204/7 | R7 | 1 | 603-MFR-12FTF52-180K
11 | Resistor | 220R | 0204/7 | R1, R2, R3, R4 | 4 | 279-LR0204F220R
12 | Resistor | 510R | 0204/7 | R5, R6 | 2 | 603-MFR25SFTF52-510R
13 | Crystal | 4.194304Mhz | HC49s | X1 | 1 | Takeover
14 | SRAM | 64K | SOP28 | U2, U3 | 2 | Takeover
15 | Connector | Bat+ | - | - | 1 | Takeover
16 | Connector | Bat- | - | - | 1 | Takeover
17 | Connector | Cartslot | - | P1 | 1 | Takeover
18 | Diode | DA216 | - | DA1, DA2, DA3, DA4 | 4 | Takeover
19 | Connector | DC Jack | - | DC | 1 | Takeover
20 | IC | DMG CPU | QFP80 | U1 | 1 | Takeover
21 | IC | DMG AMP | SSOP18 | U4 | 1 | Takeover
22 | Diode | ISS254 | 0204/7 | D2 | 1 | Takeover
23 | Connector | Link Connector | - | P2 | 1 | Takeover
24 | Switch | Power Switch | - | SW1 | 1 | Takeover
25 | Diode | RB100A | 0204/7 | D1 | 1 | Takeover
26 | Resistor | Volume Wheel | - | VR1 | 1 | Takeover
27 | Connector | LCD connector | - | - | 1 | Takeover